## Classification
2023 PCA Silver Sage Autocross Self-Classification |  |  |  | Complete all light orange shaded boxes. Vehicle model & all questions (#1-73) must be completed for the classification.
Car Model: | Make Selection |  |  | Car Model Class Progressions
Driver: |  | Car Number: |  | TBD | TBD | TBD | TBD
|  | Enter Car Model |  | N/A | <== Car Class |  | Allowance Group
Engine
1 | Aircleaner | a) Stock aircleaner |  |  |  |  | As-Delivered
2 | Ignition | a) Stock |  |  |  |  | As-Delivered
3 | Carburetors (pre-1974) | a) Not a carbureted vehicle |  |  |  |  | As-Delivered
4 | Fuel Injection | a) No substitution of performance affecting components |  |  |  |  | As-Delivered
5 | Intake | a) Stock |  |  |  |  | As-Delivered
6 | Oil Sump | a) Stock Wet or Dry Sump |  |  |  |  | As-Delivered
7 | Oil Cooler/Filter | a) No modification |  |  |  |  | As-Delivered
8 | Camshafts | a) Stock |  |  |  |  | As-Delivered
9 | Underdrive Pulley | a) Stock |  |  |  |  | As-Delivered
10 | Exhaust | a) Stock |  |  |  |  | As-Delivered
11 | Air Conditioning | a) Stock |  |  |  |  | As-Delivered
12 | Gasoline | a) Gasoline available to the general public through normal service stations (87, 89, 91, 93 Octane ) |  |  |  |  | As-Delivered
13 | Fuel Pump | a) Stock |  |  |  |  | As-Delivered
14 | Chain Tensioners / Guards | a) Stock |  |  |  |  | As-Delivered
15 | Battery | a) Stock / Stock Replacement in original location |  |  |  |  | As-Delivered
16 | Roller Bearing Crank (356) | a) N/A |  |  |  |  | As-Delivered
17 | Engine Substitution | a) Stock / Stock Replacement |  |  |  |  | As-Delivered
18 | Compression Ratio | a) Stock |  |  |  |  | As-Delivered
19 | Engine Balancing | a) Stock |  |  |  |  | As-Delivered
20 | Forced Induction | b) Stock: Turbocharger, Supercharger, or Electric |  |  |  |  | As-Delivered
Suspension
*21 | Four Wheel Steering | a) Not equipped |  |  |  |  | As-Delivered
*22 | Air Suspension with PASM | a) Not equipped |  |  |  |  | As-Delivered
*23 | PDCC, Porsche Dynamic Chassis Control | a) Not equipped |  |  |  |  | As-Delivered
*24 | Factory Sport Suspension/Chassis | a) Not equipped |  |  |  |  | As-Delivered
25 | Coilsprings / Torsion Bars | a) Stock, non-Sport |  |  |  |  | As-Delivered
26 | Shock Absorbers | a) Stock, non-Sport |  |  |  |  | As-Delivered
27 | Adjustable Spring Perches / Plates | a) N/A |  |  |  |  | As-Delivered
28 | Coilovers | a) N/A |  |  |  |  | As-Delivered
29 | Sway Bars | a) Stock, non-Sport |  |  |  |  | As-Delivered
30 | Subframe / Sway Bar Mount Reinforcement | a) None |  |  |  |  | As-Delivered
31 | Shock Tower Brace | a) None |  |  |  |  | As-Delivered
32 | Rear Camber Compensator (356) | a) N/A |  |  |  |  | As-Delivered
33 | Camber Plates | a) Stock |  |  |  |  | As-Delivered
34 | Suspension Arms | a) Stock, including non-adjustable Lower Control Arms |  |  |  |  | As-Delivered
35 | Bushings | a) Stock |  |  |  |  | As-Delivered
36 | Tie-Rod Ends | a) Stock |  |  |  |  | As-Delivered
37 | Raised Spindles (pre-1990 air-cooled cars) | a) None |  |  |  |  | As-Delivered
38 | Hydro-pneumatic Suspension (pre-1998 911) | a) N/A |  |  |  |  | As-Delivered
39 | Machined Suspension | a) N/A |  |  |  |  | As-Delivered
40 | Multi-Linked Suspension | a) Not equipped / Stock multi-linked suspension |  |  |  |  | As-Delivered
Wheels
41 | Wheels | a) Factory stock |  |  |  |  | As-Delivered
42 | Wheel Studs/Bolts | a) Factory stock |  |  |  |  | As-Delivered
43 | Wheel Spacers | a) None |  |  |  |  | As-Delivered
44 | Rim Diameter | a) Factory Stock |  |  |  |  | As-Delivered
45 | Rim Width | a) Factory Stock |  |  |  |  | As-Delivered
46 | Spare Tire | a) In the car |  |  |  |  | As-Delivered
Tires
47 | Tire Size | a) Stock |  |  |  |  | As-Delivered
48 | Front Width | Make Selection
49 | Rear Width | Make Selection
50 | Treadwear Rating | a) 220 or Greater |  |  |  |  | As-Delivered
Brakes
51 | Brake Rotors | a) Stock / Stock Replacement steel |  |  |  |  | As-Delivered
52 | Brake Pads | a) Stock / Stock Replacement |  |  |  |  | As-Delivered
53 | Brake Lines | a) Stock |  |  |  |  | As-Delivered
54 | Brake Caliper | a) Stock |  |  |  |  | As-Delivered
55 | Brake Biasing Valve | a) Stock |  |  |  |  | As-Delivered
56 | Brake Master Cylinder | a) Stock |  |  |  |  | As-Delivered
Chassis / Body / Interior
57 | Fender | a) Stock - Unmodified |  |  |  |  | As-Delivered
58 | Body | a) Stock |  |  |  |  | As-Delivered
59 | Spoilers / Wings | a) Stock |  |  |  |  | As-Delivered
60 | Air Dams | a) Stock |  |  |  |  | As-Delivered
61 | Seam Reinforcement | a) N/A |  |  |  |  | As-Delivered
62 | Interior | a) Full factory stock interior |  |  |  |  | As-Delivered
63 | Lights | a) Factory or factory replacement headlights, taillights, and turn signals are equipped and functional |  |  |  |  | As-Delivered
64 | Roll Bars / Roll Cages | a) N/A, including factory-installed rollover protection/hoops for convertibles |  |  |  |  | As-Delivered
65 | Jack / Tools / Manuals | a) In the car while competing |  |  |  |  | As-Delivered
66 | Fuel Tank | a) Stock |  |  |  |  | As-Delivered
Transmission
67 | Transmission Type | Make Selection |  |  |  |  | -
68 | Clutch | a) Stock / Stock equivalent / PDK |  |  |  |  | As-Delivered
69 | Flywheel | a) Stock / Stock equivalent / PDK |  |  |  |  | As-Delivered
70 | Gear Ratios | a) Stock |  |  |  |  | As-Delivered
71 | Shift Linkage | a) Stock / PDK |  |  |  |  | As-Delivered
*72 | Differential | a) Stock Open Differential |  |  |  |  | As-Delivered
Miscellaneous
73 | Unlisted modification(s) | a) Car has no other performance modifications |  |  |  |  | As-Delivered
*See Section A-3.4.3 Stock Performance Options for impact of these items
Rules Criteria Logic |  |  | These rows to be hidden for outward facing sheet
| Engine substitution Unlimited = | TBD |  |  |  | As-Delivered | 70
| Transmission allows 1 Prepared = | FALSE |  |  |  | Optioned | 0
| If TRUE, only 1 Prepared selected = | FALSE |  |  |  | Prepared | 0
| 2 or 3 of A-2.4.4 = | NO |  |  |  | Unlimited | 0
| Engine Location | 0
Note on C32: For clarity: PASM Sport Suspension is an upgraded version of PASM. Normal PASM is not considered to be a factory sport suspension.
Clear All Selections

## Car Models (hidden)
SORTED BY MODEL
Series | Year / Model | Year / Model | Avg Weight | Avg HP | lbs per hp | As Delivered | Optioned | Prepared | Unlimited | Engine
| Make Selection | 1948-1965 - 356 ALL | 1900 | 70 | 27.1429 | -- | O-01 | P-01 | U-01 | Rear
356 / 912 / 914 | 1948-1965 - 356 ALL | 1965-1969 - 912 ALL | 2127 | 102 | 20.8529 | -- | O-01 | P-01 | U-01 | Rear
| 1965-1969 - 912 ALL | 1965-1977 - 911 ALL | 2370 | 170 | 13.9412 | -- | O-02 | P-02 | U-01 | Rear
| 1970-1975 - 914 ALL | 1969-1972 - 914/6 ALL | 2194 | 110 | 19.9455 | -- | O-01 | P-01 | U-01 | Mid
| 1969-1972 - 914/6 ALL | 1970-1975 - 914 ALL | 2072 | 90 | 23.0222 | -- | O-01 | P-01 | U-01 | Mid
| 1976 - 912E | 1975-1994 - 911 Turbo ALL | 3307 | 375 | 8.8187 | -- | O-04 | P-04 | U-01 | Rear
924 / 944 / 968 / 928 | 1976-1986 - 924 | 1976 - 912E | 2127 | 90 | 23.6333 | -- | O-01 | P-01 | U-01 | Mid
| 1987-1988 - 924 S | 1976-1986 - 924 | 2381 | 110 | 21.6455 | -- | O-01 | P-01 | U-01 | Front
| 1979-1983 - 924 Turbo | 1978-1989 - 911 ALL | 2750 | 210 | 13.0952 | -- | O-02 | P-02 | U-01 | Rear
| 1983-1989 - 944 | 1978-1995 - 928 ALL | 3571 | 290 | 12.3138 | -- | O-02 | P-02 | U-01 | Front
| 1987-1991 - 944 S ALL | 1979-1983 - 924 Turbo | 2450 | 154 | 15.9091 | -- | O-02 | P-02 | U-01 | Front
| 1986-1989 - 944 Turbo ALL | 1983-1989 - 944 | 2715 | 173 | 15.6936 | -- | O-02 | P-02 | U-01 | Front
| 1992-1995 - 968 ALL | 1986-1989 - 944 Turbo ALL | 2998 | 232 | 12.9224 | -- | O-02 | P-02 | U-01 | Front
| 1978-1995 - 928 ALL | 1987-1988 - 924 S | 2381 | 155 | 15.3613 | -- | O-02 | P-02 | U-01 | Front
911 | 1965-1977 - 911 ALL | 1987-1991 - 944 S ALL | 2932 | 199 | 14.7337 | -- | O-02 | P-02 | U-01 | Rear
| 1978-1989 - 911 ALL | 1989-1994 - 964 ALL | 3031 | 247 | 12.2713 | -- | O-03 | P-03 | U-01 | Rear
| 1989-1994 - 964 ALL | 1992-1995 - 968 ALL | 3100 | 237 | 13.0802 | -- | O-02 | P-02 | U-01 | Rear
| 1995-1998 - 993 ALL | 1995-1998 - 993 ALL | 3131 | 280 | 11.1821 | -- | O-03 | P-03 | U-01 | Rear
| 1999-2004 - 996 Carrera Base | 1996-1997 - 911 Turbo ALL | 3500 | 450 | 7.7778 | -- | O-05 | P-05 | U-01 | Rear
| 1999-2004 - 996 Carrera 4S | 1997-2004 - 986 Boxster Base | 2833 | 217 | 13.0553 | -- | O-03 | P-03 | U-01 | Mid
| 2005-2012 - 997 Base | 1999-2004 - 996 Carrera 4S | 3047 | 315 | 9.673 | -- | O-04 | P-04 | U-01 | Rear
| 2005-2012 - 997 S | 1999-2004 - 996 Carrera Base | 2904 | 296 | 9.8108 | -- | O-04 | P-04 | U-01 | Rear
| 2010-2012 - 997 GTS | 1999-2004 - 996 GT3 & GT3 RS | 3042 | 380 | 8.0053 | -- | -- | P-05 | U-01 | Rear
| 2012-2016 - 991.1 Base | 2000-2004 - 986 Boxster S | 2833 | 250 | 11.332 | -- | O-03 | P-03 | U-01 | Mid
| 2012-2016 - 991.1 S | 2001-2005 - 911 Turbo ALL | 3400 | 430 | 7.907 | -- | O-05 | P-05 | U-01 | Rear
| 2014-2016 - 991.1 GTS | 2002-2005 - 996 GT2 ALL | 3153 | 476 | 6.6239 | -- | -- | P-06 | U-01 | Rear
| 2017-2019 - 991.2 Base | 2003-2010 - Cayenne S | 4597 | 340 | 13.5206 | A-SUV | O-SUV | P-SUV | U-01 | Rear
| 2017-2019 - 991.2 S | 2003-On - Cayenne Base | 4597 | 286 | 16.0734 | A-SUV | O-SUV | P-SUV | U-01 | Rear
| 2017-2019 - 991.2 GTS | 2003-On - Cayenne Turbo ALL | 4700 | 515 | 9.1262 | A-SUV | O-SUV | P-SUV | U-01 | Rear
| 2019-On - 991.2 T | 2004-2005 - Carrera GT | 3043 | 605 | 5.0298 | -- | -- | P-06 | U-01 | Mid
| 2019 - 991.2 Speedster | 2004-2008 - 987.1 Boxster Base | 2855 | 236 | 12.0975 | A-03 | O-03 | P-03 | U-01 | Mid
| 2020-On - 992 Base | 2004-2008 - 987.1 Boxster S | 2855 | 276 | 10.3442 | A-03 | O-03 | P-03 | U-01 | Mid
| 2020-On - 992 S | 2005-2012 - 911 Turbo ALL | 3550 | 505 | 7.0297 | A-05 | O-05 | P-05 | U-01 | Rear
| 1975-1994 - 911 Turbo ALL | 2005-2012 - 997 Base | 3120 | 340 | 9.1765 | A-04 | O-04 | P-04 | U-01 | Rear
| 1996-1997 - 911 Turbo ALL | 2005-2012 - 997 GT3 & GT3 RS | 3075 | 429 | 7.1678 | -- | -- | P-06 | U-01 | Rear
| 2001-2005 - 911 Turbo ALL | 2005-2012 - 997 S | 3142 | 380 | 8.2684 | A-04 | O-04 | P-04 | U-01 | Rear
| 2005-2012 - 911 Turbo ALL | 2006-2008 - 987.1 Cayman Base | 2954 | 241 | 12.2573 | A-03 | O-03 | P-03 | U-01 | Mid
| 2012-2017 - 911 Turbo ALL | 2006-2008 - 987.1 Cayman S | 2954 | 291 | 10.1512 | A-03 | O-03 | P-03 | U-01 | Mid
| 2017-2019 - 911 Turbo ALL | 2007-2008 997 GT2 | 3170 | 523 | 6.0612 | -- | -- | P-06 | U-01 | Rear
| 2020-On - 911 Turbo ALL | 2008-2010 - Cayenne GTS | 4597 | 399 | 11.5213 | A-SUV | O-SUV | P-SUV | U-01 | Front
911 GT3, GT2 | 1999-2004 - 996 GT3 & GT3 RS | 2009 - Cayenne Transsyberia | 4700 | 399 | 11.7794 | A-SUV | O-SUV | P-SUV | U-01 | Front
| 2005-2012 - 997 GT3 & GT3 RS | 2009-2012 - 987.2 Boxster Base | 2855 | 255 | 11.1961 | A-03 | O-03 | P-03 | U-01 | Mid
| 2013-On - 991 GT3 & GT3 RS | 2009-2012 - 987.2 Boxster S | 2855 | 310 | 9.2097 | A-04 | O-04 | P-04 | U-01 | Mid
| 2002-2005 - 996 GT2 ALL | 2009-2012 - 987.2 Cayman Base | 2954 | 261 | 11.318 | A-03 | O-03 | P-03 | U-01 | Mid
| 2007-2008 997 GT2 | 2009-2012 - 987.2 Cayman S | 2954 | 315 | 9.3778 | A-04 | O-04 | P-04 | U-01 | Mid
| 2010 - 997 GT2 RS | 2010 - 997 GT2 RS | 3016 | 612 | 4.9281 | -- | -- | P-06 | U-01 | Rear
| 2019 - 991 GT2 RS | 2010-2012 - 997 GTS | 3197 | 408 | 7.8358 | A-05 | O-05 | P-05 | U-01 | Rear
| 2021-On 992 GT3 | 2011-2012 - 987.2 Boxster Spyder | 2811 | 321 | 8.757 | -- | -- | P-04 | U-01 | Mid
Boxster | 1997-2004 - 986 Boxster Base | 2011-On - Cayenne S | 4597 | 380 | 12.0974 | A-SUV | O-SUV | P-SUV | U-01 | Front
| 2000-2004 - 986 Boxster S | 2011-On - Panamera Base ALL | 4100 | 296 | 13.8514 | A-SDN | O-SDN | P-SDN | U-01 | Front
| 2004-2008 - 987.1 Boxster Base | 2011-On - Panamera S ALL | 4200 | 395 | 10.6329 | A-SDN | O-SDN | P-SDN | U-01 | Front
| 2004-2008 - 987.1 Boxster S | 2011-On - Panamera Turbo ALL | 4400 | 510 | 8.6275 | A-SDN | O-SDN | P-SDN | U-01 | Front
| 2009-2012 - 987.2 Boxster Base | 2012 - 987.2 Cayman R | 2833 | 326 | 8.6902 | -- | -- | P-04 | U-01 | Mid
| 2009-2012 - 987.2 Boxster S | 2012-2016 - 991.1 Base | 3086 | 345 | 8.9449 | A-04 | O-04 | P-04 | U-01 | Rear
| 2011-2012 - 987.2 Boxster Spyder | 2012-2016 - 991.1 S | 3120 | 395 | 7.8987 | A-05 | O-05 | P-05 | U-01 | Rear
| 2013-2016 - 981 Boxster Base | 2012-2017 - 911 Turbo ALL | 3620 | 520 | 6.9615 | A-05 | O-05 | P-05 | U-01 | Rear
| 2013-2016 - 981 Boxster S | 2013-2016 - 981 Boxster Base | 3035 | 260 | 11.6731 | A-03 | O-03 | P-03 | U-01 | Mid
| 2014-2016 - 981 Boxster GTS | 2013-2016 - 981 Boxster S | 3139 | 310 | 10.1258 | A-04 | O-04 | P-04 | U-01 | Mid
| 2016 - 981 Boxster Spyder | 2013-On - 991 GT3 & GT3 RS | 3153 | 495 | 6.3697 | -- | -- | P-06 | U-01 | Rear
| 2017-On - 718 Boxster Base | 2013-On - Cayenne Diesel | 4883 | 237 | 20.6034 | A-SUV | O-SUV | P-SUV | U-01 | Front
| 2017-On - 718 Boxster S | 2013-On - Panamera GTS | 4250 | 424 | 10.0236 | A-SDN | O-SDN | P-SDN | U-01 | Front
| 2017-2019 - 718 Boxster GTS 4cyl Turbo | 2013-On - Panamera S Hybrid | 4530 | 375 | 12.08 | A-SDN | O-SDN | P-SDN | U-01 | Front
| 2019-On - 718 Boxster T | 2014-2015 - 918 Spyder | 3692 | 887 | 4.1623 | -- | -- | P-06 | U-01 | Mid
| 2019-On - 718 Boxster Spyder | 2014-2016 - 981 Boxster GTS | 3163 | 325 | 9.7323 | A-04 | O-04 | P-04 | U-01 | Mid
| 2020-On 718 Boxster GTS 4.0 | 2014-2016 - 981 Cayman Base | 2888 | 271 | 10.6568 | A-03 | O-03 | P-03 | U-01 | Mid
Cayman | 2006-2008 - 987.1 Cayman Base | 2014-2016 - 981 Cayman GTS | 3083 | 341 | 9.0411 | A-04 | O-04 | P-04 | U-01 | Mid
| 2006-2008 - 987.1 Cayman S | 2014-2016 - 981 Cayman S | 2976 | 321 | 9.271 | A-04 | O-04 | P-04 | U-01 | Mid
| 2009-2012 - 987.2 Cayman Base | 2014-2016 - 991.1 GTS | 3186 | 424 | 7.5142 | A-05 | O-05 | P-05 | U-01 | Rear
| 2009-2012 - 987.2 Cayman S | 2014-On - Macan Base | 4112 | 249 | 16.5141 | A-SUV | O-SUV | P-SUV | U-01 | Front
| 2012 - 987.2 Cayman R | 2014-On - Macan S | 4112 | 335 | 12.2746 | A-SUV | O-SUV | P-SUV | U-01 | Front
| 2014-2016 - 981 Cayman Base | 2014-On - Macan Turbo | 4244 | 395 | 10.7443 | A-SUV | O-SUV | P-SUV | U-01 | Front
| 2014-2016 - 981 Cayman S | 2016 - 981 Boxster Spyder | 2899 | 385 | 7.5299 | -- | -- | P-05 | U-01 | Mid
| 2014-2016 - 981 Cayman GTS | 2016 - 981 Cayman GT4 | 2954 | 385 | 7.6727 | -- | -- | P-05 | U-01 | Mid
| 2016 - 981 Cayman GT4 | 2016-On - Macan GTS | 4112 | 355 | 11.5831 | A-SUV | O-SUV | P-SUV | U-01 | Front
| 2017-On - 718 Cayman Base | 2017-2019 - 718 Boxster GTS 4cyl Turbo | 3097 | 364 | 8.5082 | A-04 | O-04 | P-05 | U-01 | Mid
| 2017-On - 718 Cayman S | 2017-2019 - 718 Cayman GTS 4cyl Turbo | 3031 | 364 | 8.3269 | A-04 | O-04 | P-05 | U-01 | Mid
| 2017-2019 - 718 Cayman GTS 4cyl Turbo | 2017-2019 - 991.2 Base | 3197 | 365 | 8.7589 | A-04 | O-04 | P-04 | U-01 | Rear
| 2019-On - 718 Cayman T | 2017-2019 - 991.2 GTS | 3241 | 444 | 7.2995 | A-05 | O-05 | P-05 | U-01 | Rear
| 2019-On - 718 Cayman GT4 | 2017-2019 - 991.2 S | 3219 | 414 | 7.7754 | A-05 | O-05 | P-05 | U-01 | Rear
| 2020-On - 718 Cayman GTS 4.0 | 2017-On - 718 Boxster Base | 3020 | 296 | 10.2027 | A-04 | O-04 | P-04 | U-01 | Mid
| 2022 718 Cayman GT4 RS | 2017-On - 718 Boxster S | 3053 | 345 | 8.8493 | A-04 | O-04 | P-05 | U-01 | Mid
Cayenne | 2003-On - Cayenne Base | 2017-On - 718 Cayman Base | 2943 | 296 | 9.9426 | A-04 | O-04 | P-04 | U-01 | Mid
| 2003-2010 - Cayenne S | 2017-On - 718 Cayman S | 2987 | 345 | 8.658 | A-04 | O-04 | P-05 | U-01 | Mid
| 2011-On - Cayenne S | 2017-On - 911 Turbo ALL | 3671 | 540 | 6.7981 | A-05 | O-05 | P-05 | U-01 | Rear
| 2013-On - Cayenne Diesel | 2019 - 991 GT2 RS | 3241 | 690 | 4.6971 | -- | -- | P-06 | U-01 | Rear
| 2003-On - Cayenne Turbo ALL | 2019 - 991.2 Speedster | 3230 | 503 | 6.4215 | -- | -- | P-06 | U-01 | Rear
| 2008-2010 - Cayenne GTS | 2019-On - 718 Boxster Spyder | 3206 | 414 | 7.744 | -- | -- | P-05 | U-01 | Rear
| 2009 - Cayenne Transsyberia | 2019-On - 718 Boxster T | 2976 | 296 | 10.0541 | A-04 | O-04 | P-04 | U-01 | Mid
Macan | 2014-On - Macan Base | 2019-On - 718 Cayman GT4 | 3199 | 414 | 7.7271 | -- | -- | P-05 | U-01 | Mid
| 2014-On - Macan S | 2019-On - 718 Cayman T | 2976 | 296 | 10.0541 | A-04 | O-04 | P-04 | U-01 | Mid
| 2014-On - Macan Turbo | 2019-On - 991.2 T | 3186 | 365 | 8.7288 | -- | O-04 | P-04 | U-01 | Mid
| 2016-On - Macan GTS | 2019-On - Taycan Turbo | 5132 | 670 | 7.6597 | A-SDN | O-SDN | P-SDN | U-01 | Electric
Panamera | 2011-On - Panamera Base ALL | 2019-On - Taycan Turbo S | 5121 | 750 | 6.828 | A-SDN | O-SDN | P-SDN | U-01 | Electric
| 2011-On - Panamera S ALL | 2020-On - 718 Cayman GTS 4.0 | 3097 | 394 | 7.8604 | A-05 | O-05 | P-05 | U-01 | Mid
| 2011-On - Panamera Turbo ALL | 2020-On - 911 Turbo ALL | 3770 | 641 | 5.8814 | -- | O-06 | P-06 | U-01 | Rear
| 2013-On - Panamera GTS | 2020-On - 992 Base | 3318 | 380 | 8.7316 | A-04 | O-04 | P-04 | U-01 | Rear
| 2013-On - Panamera S Hybrid | 2020-On - 992 S | 3417 | 444 | 7.6959 | A-05 | O-05 | P-05 | U-01 | Rear
Taycan | 2019-On - Taycan Turbo | 2020-On - Taycan 4S | 4771 | 562 | 8.4893 | A-SDN | O-SDN | P-SDN | U-01 | Electric
| 2019-On - Taycan Turbo S | 2020-On 718 Boxster GTS 4.0 | 3097 | 394 | 7.8604 | A-05 | O-05 | P-05 | U-01 | Mid
| 2020-On - Taycan 4S | 2021-On 992 GT3 | 3126 | 510 | 6.1294 | -- | -- | P-06 | U-01 | Rear
| 2021-On Taycan | 2021-On Taycan | 4568 | 402 | 11.3632 | A-SDN | O-SDN | P-SDN | U-01 | Electric
| 2021-On Taycan Cross Turismo 4 | 2021-On Taycan Cross Turismo 4 | 5029 | 469 | 10.7228 | A-SDN | O-SDN | P-SDN | U-01 | Electric
| 2021-On Taycan Cross Turismo 4S | 2021-On Taycan Cross Turismo 4S | 5033 | 562 | 8.9555 | A-SDN | O-SDN | P-SDN | U-01 | Electric
| 2021-On Taycan Cross Turismo Turbo | 2021-On Taycan Cross Turismo Turbo | 5196 | 670 | 7.7552 | A-SDN | O-SDN | P-SDN | U-01 | Electric
| 2021-On Taycan Cross Turismo Turbo S | 2021-On Taycan Cross Turismo Turbo S | 5199 | 750 | 6.932 | A-SDN | O-SDN | P-SDN | U-01 | Electric
Specials | 2004-2005 - Carrera GT | 2022 718 Cayman GT4 RS | 3120 | 493 | 6.3286 | -- | -- | P-06 | U-01 | Mid
| 2014-2015 - 918 Spyder | Make Selection |  |  |  | TBD | TBD | TBD

## Modifications (hidden)
| Item | Modification | Progression
Engine
| Aircleaner | Make Selection
|  | a) Stock aircleaner | As-Delivered
|  | b) Removed, modified, or replaced with an aftermarket filter | Optioned
| Ignition | Make Selection
|  | a) Stock | As-Delivered
|  | b) Modified, but maintains the original type distributor | Optioned
|  | c) Modified, but does not maintain the original type distributor | Prepared
| Carburetors | Make Selection
|  | a) Not a carbureted vehicle | As-Delivered
|  | b) 914/912E converted to Carburetors with throttle bores no larger than 40mm | Optioned
|  | c) 911 model originally speced with mechanical fuel injection or Solex carburetors that has been changed to replacement carburetors with bores no larger than 40mm | Optioned
|  | d) Throttle bore and venturi dimensions are not changed from original specs. Jet sizes may be changed | Optioned
|  | e) 911/914/912 converted to carburetors with throttle bores larger than 40mm | Prepared
| Fuel Injection | Make Selection
|  | a) No substitution of performance affecting components | As-Delivered
|  | b) DME EPROM Chip or aftermarket ECU Tuning | Prepared
| Intake | Make Selection
|  | a) Stock | As-Delivered
|  | b) Aftermarket including modified or aftermarket velocity stacks | Prepared
| Sump | Make Selection
|  | a) Stock Wet or Dry Sump | As-Delivered
|  | b) Modified Wet Sump | Optioned
|  | c) Modified Dry Sump | Prepared
| Oil Cooler/Filter | Make Selection
|  | a) No modification | As-Delivered
|  | b) Addition of an oil cooler and/or filter | Optioned
| Camshafts | Make Selection
|  | a) Stock | As-Delivered
|  | b) Aftermarket / Updraded | Prepared
| Underdrive Pulley | Make Selection
|  | a) Stock | As-Delivered
|  | b) Resized, but retain all OEM functionality (power steering, A/C, etc.) | Optioned
|  | c) Resized, but no longer retain all OEM functionality (power steering, A/C, etc.) | Prepared
| Exhaust | Make Selection
|  | a) Stock | As-Delivered
|  | b) Aftermarket exhaust with a muffler after the catalytic converter (if equipped with one from the factory) | Optioned
|  | c) Aftermarket exhaust with a muffler after the exhaust manifold (if not equipped with a catalytic converter from the factory) | Optioned
|  | d) Aftermarket exhaust with a muffler and a high flow catalytic converter | Prepared
|  | e) Air cooled vehicle, aftermarket exhaust with a muffler without catalytic converter | Prepared
|  | f) Water cooled vehicle, aftermarket exhaust with a muffler without catalytic converter | Unlimited
| Air Conditioning | Make Selection
|  | a) Stock | As-Delivered
|  | b) Removed, but was possible to be delivered without A/C | Optioned
|  | c) Removed | Prepared
| Gasoline | Make Selection
|  | a) Gasoline available to the general public through normal service stations (87, 89, 91, 93 Octane ) | As-Delivered
|  | b) Race Gasoline (100+ Octane) | Prepared
| Fuel Pump | Make Selection
|  | a) Stock | As-Delivered
|  | b) Mechanical pump replaced with an electric pump | Optioned
| Chain Tensioners/Guards | Make Selection
|  | a) Stock | As-Delivered
|  | b) Non-Stock | Optioned
| Battery | Make Selection
|  | a) Stock / Stock Replacement in original location | As-Delivered
|  | b) Light weight battery in original location / vehicle delivered with 2 batteries has one removed | Optioned
|  | c) Stock / Non-stock Relocated within the vehicle | Prepared
| Substituted Roller bearing Crank (356 only) | Make Selection
|  | a) N/A | As-Delivered
|  | b) None/Stock | Optioned
|  | c) A roller bearing crank is being used | Prepared
| Engine Substitution | Make Selection
|  | a) Stock / Stock Replacement | As-Delivered | Stock
|  | b) Air cooled engine replaced with another air cooled engine with the same number of cylinders | Prepared | U-01
|  | c) Air cooled engine replaced with another air cooled engine of any displacement with a different number of cylinders | Unlimited | U-01
|  | d) Air cooled engine replaced with a water cooled engine of any displacement or number of cylinders | Unlimited | U-01
|  | e) Water cooled engine replaced with a water cooled engine of different displacement or number of cylinders | Unlimited | U-01
| Compression Ratio | Make Selection
|  | a) Stock | As-Delivered
|  | b) Increased up to 1.0 point over stock | Prepared
|  | c) Increased over 1.0 point over stock | Unlimited
| Balanced Engine | Make Selection
|  | a) Stock | As-Delivered
|  | b) Balanced | Prepared
| Forced Induction | Make Selection
|  | a) Naturally Aspirated | As-Delivered
|  | b) Stock: Turbocharger, Supercharger, or Electric | As-Delivered
|  | c) Stock Turbocharger or Supercharger replaced with aftermarket items | Prepared
|  | d) Turbocharger, Supercharger or hybrid system added to a naturally aspirated car | Unlimited
|  | e) Modifications to an electric drive vehicle | Unlimited
Suspension
| Coilsprings / Torsion Bars | Make Selection
|  | a) Stock, non-Sport | As-Delivered
|  | b) Stock, Sport Suspension/Chassis: M030, X73, X74, etc. | Optioned
|  | c) Aftermarket | Prepared
| Shock absorbers | Make Selection
|  | a) Stock, non-Sport | As-Delivered
|  | b) Stock, Sport Suspension/Chassis (i.e., M030, X73, X74, PASM Sport Suspension, etc) | Optioned
|  | c) Aftermarket, as many as 1 external, non-remote adjustment | Optioned
|  | d) Aftermarket, multiple external, remote or non-remote adjustments (includes DSC Tuning for PASM) | Prepared
| Adjustable Spring Perches / Plates | Make Selection
|  | a) N/A | As-Delivered
|  | b) Stock | Optioned
|  | c) Aftermarket | Prepared
| Coilovers | Make Selection
|  | a) N/A | As-Delivered
|  | b) Stock | As-Delivered
|  | c) Aftermarket | Prepared
| Sway Bars | Make Selection
|  | a) Stock, non-Sport | As-Delivered
|  | b) Stock, Sport Suspension/Chassis (i.e., M030, X73, X74, PASM Sport Suspension, etc) | Optioned
|  | c) Non-stock, non-adjustable sway bars | Optioned
|  | d) Adjustable sway bars | Prepared
| Subframe & Sway Bar Mount Reinforcement Bars | Make Selection
|  | a) None | As-Delivered
|  | b) Reinforcement bars are installed | Optioned
| Shock Tower Brace | Make Selection
|  | a) None | As-Delivered
|  | b) Brace(s) are installed | Optioned
| Rear Camber Compensator (356 Only) | Make Selection
|  | a) N/A | As-Delivered
|  | b) Stock | Optioned
|  | c) Compensator Installed | Prepared
| Camber Plates | Make Selection
|  | a) Stock | As-Delivered
|  | b) Aftermarket to increase available negative camber | Prepared
| Suspension Arms | Make Selection
|  | a) Stock, including non-adjustable Lower Control Arms | As-Delivered
|  | b) Any suspension arms, including adjustable Lower Control Arms | Prepared
|  | c) (924/944/968) - Stock A-Arm | Optioned
|  | d) (924/944/968) - Aftermarket A-Arm but maintain stock geometry | Optioned
|  | e) (924/944/968) - Aftermarket A-Arm with altered geometry | Prepared
| Bushings | Make Selection
|  | a) Stock | As-Delivered
|  | b) Aftermarket bushings of similar material to stock (non-metalic) | Optioned
|  | c) Any aftermarket bushing (including metalic) | Prepared
| Tie-Rod Ends | Make Selection
|  | a) Stock | As-Delivered
|  | b) 911 Turbo Tie-Rod ends installed | Optioned
| Raised Spindles | Make Selection
|  | a) None | As-Delivered
|  | b) Raised spindles are installed | Prepared
* | Four Wheel Steering | Make Selection
|  | a) Not equipped | As-Delivered
|  | b) Equipped | Optioned
* | Air Suspension with PASM | Make Selection
|  | a) Not equipped | As-Delivered
|  | b) Equipped | Optioned
* | Porsche Dynamic Chassis Control | Make Selection
|  | a) Not equipped | As-Delivered
|  | b) Equipped | Optioned
* | Factory Sport Suspension/Chassis | Make Selection
|  | a) Not equipped | As-Delivered
|  | b) Equipped: M030, X73, X74, PASM Sport Suspension (not standard PASM), etc. | Optioned
| Hydro-pneumatic Suspension | Make Selection
|  | a) N/A | As-Delivered
|  | b) In-place | Optioned
|  | c) Removed | Optioned
| Machined Suspension | Make Selection
|  | a) N/A | As-Delivered
|  | b) Custom machined suspension. Suspension points may be relocated | Unlimited
| Multi-linked Suspension | Make Selection
|  | a) Not equipped / Stock multi-linked suspension | As-Delivered
|  | b) Aftermarket system | Unlimited
Wheels
| Wheels | Make Selection
|  | a) Factory stock | As-Delivered
|  | b) Aftermarket - including different offset from stock | Optioned
| Wheel Studs/Bolts | Make Selection
|  | a) Factory stock | As-Delivered
|  | b) Aftermarket | Optioned
| Wheel Spacers | Make Selection
|  | a) None | As-Delivered
|  | b) Installed | Optioned
| Rim Diameter | Make Selection
|  | a) Factory Stock | As-Delivered
|  | b) Rim Diameter is +/- 1" from factory specification | Optioned
|  | c) Rim Diameter is greater than +/- 1" from factory specification | Prepared
| Rim Width | Make Selection
|  | a) Factory Stock | As-Delivered
|  | b) Rim Width is up to 1" wider than stock | Optioned
|  | c) Rim Width is greater than 1" | Prepared
| Spare Tire | Make Selection
|  | a) In the car | As-Delivered
|  | b) Not spec'd from the factory | As-Delivered
|  | c) Removed from the car | Optioned
Tires |  |  |  |  | Tire Widths
| Tire Size | Make Selection |  |  | 185
|  | a) Stock | As-Delivered |  | 185
|  | b) Non-stock | Optioned |  | 195
| Treadwear Rating | Make Selection |  |  | 205
|  | a) 220 or Greater | As-Delivered |  | 215
|  | b) 180 to 219 | Optioned |  | 225
|  | c) 80 to 179 | Prepared |  | 235
|  | d) 79 or Lower | Unlimited |  | 245
255
Brakes |  |  |  |  | 265
| Brake Rotor | Make Selection |  |  | 275
|  | a) Stock / Stock Replacement steel | As-Delivered |  | 285
|  | b) PCCB | As-Delivered |  | 295
|  | c) Aftermarket larger diameter steel (including replacing PCCB rotors with equivalent size steel rotors) | Optioned |  | 305
| Brake Pads | Make Selection |  |  | 315
|  | a) Stock / Stock Replacement | As-Delivered |  | 325
|  | b) Non-stock / Performance Pads | Optioned |  | 335
| Brake Lines | Make Selection |  |  | Make Selection
|  | a) Stock | As-Delivered
|  | b) Non-stock | Optioned
| Brake Caliper | Make Selection
|  | a) Stock | As-Delivered
|  | b) Non-stock | Prepared
| Brake Biasing Valve | Make Selection
|  | a) Stock | As-Delivered
|  | b) Aftermarket but not cockpit adjustable | Optioned
|  | c) Aftermarket and cockpit adjustable | Prepared
| Brake Master Cylinder | Make Selection
|  | a) Stock | As-Delivered
|  | b) Non-stock | Optioned
Chassis / Body / Interior
| Fender Modifications | Make Selection
|  | a) Stock - Unmodified | As-Delivered
|  | b) Stock - Rolled | Prepared
|  | c) Air cooled car with fiberglass fenders and/or non-stock fender flares | Prepared
|  | d) Water cooled car fiberglass fenders and/or with non-stock fender flares | Unlimited
| Body Work | Make Selection
|  | a) Stock | As-Delivered
|  | b) Non-stock material used for the hood, deck lid, bumpers, and rocker panels | Prepared
|  | c) Non-stock material used for more than hood, deck lid, bumpers, and rocker panels | Unlimited
| Spoilers / Wings | Make Selection
|  | a) Stock | As-Delivered
|  | b) Factory aerodynamic device from another model within the range is equipped (Ex: 981 GT4 on a 981 Base) | Optioned
|  | c) Aftermarket wing no wider than the door handles, no higher than the roofline, does not extend beyond the rear of the vehicle, and does not exceed 8sq ft of area for all wing elements | Prepared
|  | d) Aftermarket spoiler with leading edge attached to the vehicle and no taller than 10 inches or wider than the stock body width | Prepared
|  | e) Aftermarket wing wider than the door handles and/or higher than the roofline and/or extends beyond the rear of the vehicle and/or exceeds 8sq ft of area for all wing elements | Unlimited
|  | f) Aftermarket spoiler with leading edge attached to the vehicle and taller than 10 inches and/or wider than the stock body width | Unlimited
| Air Dams | Make Selection
|  | a) Stock | As-Delivered
|  | b) Factory air dam from another model within the range is equipped | Optioned
|  | c) Aftermarket air dam that does not drop to below 2 inches to the ground or extend outward 5 inches forward of the bumper and is not wider than the bumper | Prepared
|  | d) Aftermarket air dam that drops to below 2 inches to the ground and/or extends outward more than 5 inches forward of the bumper and/or is wider than the bumper | Unlimited
| Seam Reinforcement | Make Selection
|  | a) N/A | As-Delivered
|  | b) 914 - reinforcement is limited to a single seam | Optioned
|  | c) Seams have been reinforced | Unlimited
| Interior Modifications | Make Selection
|  | a) Full factory stock interior | As-Delivered
|  | b) Factory interior with non-factory, non-fixed back race seats and/or floor mats have been removed/replaced | Optioned
|  | c) Fixed back race seats and/or plexiglass windows are equipped and/or loose carpeting has been removed | Prepared
|  | d) Interior has been removed an/or there is only one seat in the car | Unlimited
| Lights | Make Selection
|  | a) Factory or factory replacement headlights, taillights, and turn signals are equipped and functional | As-Delivered
|  | b) Headlights, tailights, and/or turn signals have been removed | Unlimited
| Roll Bars / Roll Cages | Make Selection
|  | a) N/A, including factory-installed rollover protection/hoops for convertibles | As-Delivered
|  | b) Roll bar or half roll cage is equipped | Optioned
|  | c) Full roll cage is equipped | Prepared
| Jack/Tools/Manuals | Make Selection
|  | a) In the car while competing | As-Delivered
|  | b) Removed while competing | Optioned
| Fuel Tank | Make Selection
|  | a) Stock | As-Delivered
|  | b) Resized and/or relocated | Prepared
Transmission
| Transmission Type | Make Selection
|  | a) Manual | As-Delivered
|  | b) PDK | As-Delivered
|  | c) Tiptronic | As-Delivered
|  | d) Sportomatic | Optioned
|  | e) Non-Porsche Transmission | Unlimited
| Clutch | Make Selection
|  | a) Stock / Stock equivalent / PDK | As-Delivered
|  | b) Non-Stock | Optioned
| Flywheel | Make Selection
|  | a) Stock / Stock equivalent / PDK | As-Delivered
|  | b) Non-Stock | Optioned
| Gear Ratios | Make Selection
|  | a) Stock | As-Delivered
|  | b) Non-Stock | Prepared
| Shift Linkage | Make Selection
|  | a) Stock / PDK | As-Delivered
|  | b) Non-Stock | Optioned
* | Differential | Make Selection
|  | a) Stock Open Differential | As-Delivered
|  | b) Porsche Limited Slip Differential variant (include: Factory LSD, Porsche Torque Vectoring (PTV), Torque Biasing Differential (TBD), etc) | Optioned
|  | c) Any aftermarket differential | Prepared
Miscellaneous
| Unlisted modification(s) | Make Selection
|  | a) Car has no other performance modifications | As-Delivered
|  | b) Car has other performance modifications not listed | Unlimited