## Classification
2025 PCA Silver Sage Region Vehicle Autocross Classification |  |  | Select information in all light orange "Make Selection" boxes. The car model, car year, and all questions (#1-65) must be completed for the classification. Car class will be displayed when complete.
Car Model: | Make Selection | Car Year: | Select | Car Model Class Progressions
Driver: |  | Car No.: |  | Enter Car Model | Enter Car Model | Enter Car Model | TBD
0 |  | Enter Car Model |  | Incomplete | <== Car Class |  | Allowance Category
Engine
1 | Aircleaner | a) Stock aircleaner |  |  |  |  | As-Delivered
2 | Ignition | a) Stock |  |  |  |  | As-Delivered
3 | Carburetors (pre-1974) | a) Not a carbureted vehicle |  |  |  |  | As-Delivered
4 | Fuel Injection | a) No substitution of performance affecting components |  |  |  |  | As-Delivered
5 | Intake | a) Stock |  |  |  |  | As-Delivered
6 | Oil Sump | a) Stock Wet or Dry Sump |  |  |  |  | As-Delivered
7 | Camshafts | a) Stock |  |  |  |  | As-Delivered
8 | Underdrive Pulley | a) Stock (non-underdrive) |  |  |  |  | As-Delivered
9 | Exhaust | a) Stock |  |  |  |  | As-Delivered
10 | Air Conditioning | a) Stock |  |  |  |  | As-Delivered
11 | Fuel Pump | a) Stock |  |  |  |  | As-Delivered
12 | Battery | a) Stock / Stock Replacement in original location |  |  |  |  | As-Delivered
13 | Center Radiator | b) Stock |  |  |  |  | As-Delivered
14 | Roller Bearing Crank (356) | a) N/A |  |  |  |  | As-Delivered
15 | Engine Substitution | a) Stock / Stock Replacement |  |  |  |  | As-Delivered
16 | Compression Ratio | a) Stock |  |  |  |  | As-Delivered
17 | Engine Balancing | a) Stock |  |  |  |  | As-Delivered
18 | Forced Induction | a) Naturally Aspirated |  |  |  |  | As-Delivered
Suspension
19 | Shock Absorbers | a) Stock, non-Sport or Sport Suspension/Chassis (i.e., M030, X73, X74, PASM Sport Suspension, etc) |  |  |  |  | As-Delivered
20 | Coilovers | b) Stock |  |  |  |  | As-Delivered
21 | Sway Bars | a) Stock, non-Sport or Sport Suspension/Chassis (i.e., M030, X73, X74, PASM Sport Suspension, etc) |  |  |  |  | As-Delivered
22 | Subframe / Sway Bar Mount Reinforcement | a) None |  |  |  |  | As-Delivered
23 | Shock Tower Brace | a) None |  |  |  |  | As-Delivered
24 | Rear Camber Compensator (356) | a) N/A |  |  |  |  | As-Delivered
25 | Camber Plates | a) Stock |  |  |  |  | As-Delivered
26 | Suspension Arms | a) Stock, including non-adjustable Lower Control Arms |  |  |  |  | As-Delivered
27 | Bushings | a) Stock |  |  |  |  | As-Delivered
28 | Raised Spindles (pre-1990 air-cooled cars) | a) None |  |  |  |  | As-Delivered
29 | Hydro-Pneumatic Suspension (pre-1998 911) | a) N/A |  |  |  |  | As-Delivered
30 | Machined Suspension | a) N/A |  |  |  |  | As-Delivered
31 | Multi-Linked Suspension | a) Not equipped / Stock multi-linked suspension |  |  |  |  | As-Delivered
Wheels
32 | Wheels | a) Factory stock |  |  |  |  | As-Delivered
33 | Wheel Studs/Bolts | a) Factory stock |  |  |  |  | As-Delivered
34 | Wheel Spacers | a) None |  |  |  |  | As-Delivered
35 | Rim Diameter | a) Factory Stock |  |  |  |  | As-Delivered
36 | Rim Width | a) Factory Stock |  |  |  |  | As-Delivered
37 | Spare Tire | a) In the car |  |  |  |  | As-Delivered
Tires
38 | Tire Size | a) Stock |  |  |  |  | As-Delivered
39 | Front Width | Make Selection
40 | Rear Width | Make Selection
41 | Treadwear Rating | Make Selection |  |  |  |  | -
Brakes
42 | Brake Rotors | a) Stock / Stock Replacement steel (plain, drilled and/or slotted rotors) |  |  |  |  | As-Delivered
43 | Brake Pads | a) Stock / Stock Replacement |  |  |  |  | As-Delivered
44 | Brake Lines | a) Stock |  |  |  |  | As-Delivered
45 | Brake Caliper | a) Stock |  |  |  |  | As-Delivered
46 | Brake Biasing Valve | a) Stock |  |  |  |  | As-Delivered
47 | Brake Master Cylinder | a) Stock |  |  |  |  | As-Delivered
Chassis / Body / Interior
48 | Fender | a) Stock - Unmodified |  |  |  |  | As-Delivered
49 | Body | a) Stock |  |  |  |  | As-Delivered
50 | Spoilers / Wings | a) Stock |  |  |  |  | As-Delivered
51 | Air Dams | a) Stock |  |  |  |  | As-Delivered
52 | Canards | a) None |  |  |  |  | As-Delivered
53 | Seam Reinforcement | a) N/A |  |  |  |  | As-Delivered
54 | Interior | a) Full factory stock interior, floor mats removed |  |  |  |  | As-Delivered
55 | Lights | a) Factory or factory replacement headlights, taillights, and turn signals are equipped and functional |  |  |  |  | As-Delivered
56 | Roll Bars / Roll Cages | a) N/A, including factory-installed rollover protection/hoops for convertibles |  |  |  |  | As-Delivered
57 | Jack / Tools / Manuals | a) In the car while competing |  |  |  |  | As-Delivered
58 | Fuel Tank | a) Stock |  |  |  |  | As-Delivered
Transmission
59 | Transmission Type | Make Selection |  |  |  |  | -
60 | Clutch | a) Stock / Stock equivalent / PDK |  |  |  |  | As-Delivered
61 | Flywheel | a) Stock / Stock equivalent / PDK |  |  |  |  | As-Delivered
62 | Gear Ratios | a) Stock |  |  |  |  | As-Delivered
63 | Shift Linkage | a) Stock / PDK |  |  |  |  | As-Delivered
64 | Differential | a) Stock Open Differential |  |  |  |  | As-Delivered
Miscellaneous
65 | Unlisted modification(s) | a) Car has no other performance modifications |  |  |  |  | As-Delivered
Rules Criteria Logic |  |  | These rows to be hidden for outward facing sheet
| Engine substitution Unlimited = | TBD |  |  |  | As-Delivered | 61
| Transmission allows 1 Prepared = | FALSE |  |  |  | Optioned | 200
| If TRUE, only 1 Prepared selected = | FALSE |  |  |  | Prepared | 0
| Eligible for As-Delivered = | FALSE |  |  |  | Unlimited | 0

## Car Models (hidden)
SORTED BY MODEL
Series | Year / Model | Year / Model | Avg Weight | Avg HP | lbs per hp | As Delivered | Optioned | Prepared | Unlimited | Engine
| Make Selection | 1948-1965 - 356 ALL | 1900 | 70 | 27.1429 | -- | O-01 | P-01 | U-01 | Rear
356 / 912 / 914 | 1948-1965 - 356 ALL | 1965-1969 - 912 ALL | 2127 | 102 | 20.8529 | -- | O-01 | P-01 | U-01 | Rear
| 1965-1969 - 912 ALL | 1965-1977 - 911 ALL | 2370 | 170 | 13.9412 | -- | O-02 | P-02 | U-01 | Rear
| 1970-1975 - 914 ALL | 1969-1972 - 914/6 ALL | 2194 | 110 | 19.9455 | -- | O-01 | P-01 | U-01 | Mid
| 1969-1972 - 914/6 ALL | 1970-1975 - 914 ALL | 2072 | 90 | 23.0222 | -- | O-01 | P-01 | U-01 | Mid
| 1976 - 912E | 1975-1994 - 911 Turbo ALL | 3307 | 375 | 8.8187 | -- | O-04 | P-04 | U-01 | Rear
924 / 944 / 968 / 928 | 1976-1986 - 924 | 1976 - 912E | 2127 | 90 | 23.6333 | -- | O-01 | P-01 | U-01 | Mid
| 1987-1988 - 924 S | 1976-1986 - 924 | 2381 | 110 | 21.6455 | -- | O-01 | P-01 | U-01 | Front
| 1979-1983 - 924 Turbo | 1978-1989 - 911 ALL | 2750 | 210 | 13.0952 | -- | O-02 | P-02 | U-01 | Rear
| 1983-1989 - 944 | 1978-1995 - 928 ALL | 3571 | 290 | 12.3138 | -- | O-02 | P-02 | U-01 | Front
| 1987-1991 - 944 S ALL | 1979-1983 - 924 Turbo | 2450 | 154 | 15.9091 | -- | O-02 | P-02 | U-01 | Front
| 1986-1989 - 944 Turbo ALL | 1983-1989 - 944 | 2715 | 173 | 15.6936 | -- | O-02 | P-02 | U-01 | Front
| 1992-1995 - 968 ALL | 1986-1989 - 944 Turbo ALL | 2998 | 232 | 12.9224 | -- | O-02 | P-02 | U-01 | Front
| 1978-1995 - 928 ALL | 1987-1988 - 924 S | 2381 | 155 | 15.3613 | -- | O-02 | P-02 | U-01 | Front
911 | 1965-1977 - 911 ALL | 1987-1991 - 944 S ALL | 2932 | 199 | 14.7337 | -- | O-02 | P-02 | U-01 | Rear
| 1978-1989 - 911 ALL | 1989-1994 - 964 ALL | 3031 | 247 | 12.2713 | -- | O-03 | P-03 | U-01 | Rear
| 1989-1994 - 964 ALL | 1992-1995 - 968 ALL | 3100 | 237 | 13.0802 | -- | O-02 | P-02 | U-01 | Rear
| 1995-1998 - 993 ALL | 1995-1998 - 993 ALL | 3131 | 280 | 11.1821 | -- | O-03 | P-03 | U-01 | Rear
| 1999-2004 - 996 Base & 4 | 1996-1997 - 911 Turbo ALL | 3500 | 450 | 7.7778 | -- | O-05 | P-05 | U-01 | Rear
| 1999-2004 - 996 Carrera 4S | 1997-2004 - 986 Boxster Base | 2833 | 217 | 13.0553 | -- | O-03 | P-03 | U-01 | Mid
| 2004 996 40th Anniversary | 1999-2004 - 996 Base & 4 | 2904 | 296 | 9.8108 | -- | O-03 | P-04 | U-01 | Rear
| 2005-2012 - 997 Base & 4 | 1999-2004 - 996 Carrera 4S | 3047 | 315 | 9.673 | -- | O-04 | P-04 | U-01 | Rear
| 2005-2012 - 997 S & 4S | 1999-2004 - 996 GT3 & GT3 RS | 3042 | 380 | 8.0053 | -- | -- | P-05 | U-01 | Rear
| 2010-2012 - 997 GTS | 2000-2004 - 986 Boxster S | 2833 | 250 | 11.332 | -- | O-03 | P-03 | U-01 | Mid
| 2012-2016 - 991.1 Base & 4 | 2001-2005 - 911 Turbo ALL | 3400 | 430 | 7.907 | -- | O-05 | P-05 | U-01 | Rear
| 2012-2016 - 991.1 S & 4S | 2002-2005 - 996 GT2 ALL | 3153 | 476 | 6.6239 | -- | -- | P-06 | U-01 | Rear
| 2014-2016 - 991.1 GTS & 4GTS | 2003-2010 - Cayenne S | 4597 | 340 | 13.5206 | A-SUV | O-SUV | P-SUV | U-01 | Front
| 2017-2019 - 991.2 Base & 4 | 2003-On - Cayenne Base | 4597 | 286 | 16.0734 | A-SUV | O-SUV | P-SUV | U-01 | Front
| 2017-2019 - 991.2 S & 4S | 2003-On - Cayenne Turbo ALL | 4700 | 515 | 9.1262 | A-SUV | O-SUV | P-SUV | U-01 | Front
| 2017-2019 - 991.2 GTS & 4GTS | 2004 996 40th Anniversary | 3000 | 345 | 8.7 | -- | O-04 | P-04 | U-01 | Rear
| 2019-On - 991.2 T | 2004 Boxster S 550 Spyder | 2911 | 266 | 10.94 | -- | O-03 | P-03 | U-01 | Mid
| 2019 - 991.2 Speedster | 2004-2005 - Carrera GT | 3043 | 605 | 5.0298 | -- | -- | P-06 | U-01 | Mid
| 2020-On - 992 Base & 4 | 2004-2008 - 987.1 Boxster Base | 2855 | 236 | 12.0975 | A-03 | O-03 | P-03 | U-01 | Mid
| 2020-On - 992 S & 4S | 2004-2008 - 987.1 Boxster S | 2855 | 276 | 10.3442 | A-03 | O-03 | P-03 | U-01 | Mid
| 2021-On - 992 GTS & 4GTS | 2005-2012 - 911 Turbo ALL | 3550 | 505 | 7.0297 | A-05 | O-05 | P-05 | U-01 | Rear
| 2024-On - 911 S/T | 2005-2012 - 997 Base & 4 | 3120 | 340 | 9.1765 | A-04 | O-04 | P-04 | U-01 | Rear
| 1975-1994 - 911 Turbo ALL | 2005-2012 - 997 S & 4S | 3142 | 380 | 8.2684 | A-04 | O-04 | P-04 | U-01 | Rear
| 1996-1997 - 911 Turbo ALL | 2006-2008 - 987.1 Cayman Base | 2954 | 241 | 12.2573 | A-03 | O-03 | P-03 | U-01 | Mid
| 2001-2005 - 911 Turbo ALL | 2006-2008 - 987.1 Cayman S | 2954 | 291 | 10.1512 | A-03 | O-03 | P-03 | U-01 | Mid
| 2005-2012 - 911 Turbo ALL | 2007-2008 997 GT2 | 3170 | 523 | 6.0612 | -- | -- | P-06 | U-01 | Rear
| 2012-2017 - 911 Turbo ALL | 2007-2012 - 997 GT3 | 3075 | 429 | 7.1678 | -- | -- | P-05 | U-01 | Rear
| 2017-2019 - 911 Turbo ALL | 2007-2012 - 997 GT3 RS | 3075 | 429 | 7.1678 | -- | -- | P-06 | U-01 | Rear
| 2020-On - 911 Turbo ALL | 2008 987 Boxster RS60 Spyder | 2987 | 303 | 9.86 | -- | O-04 | P-04 | U-01 | Mid
911 GT3, GT2 | 1999-2004 - 996 GT3 & GT3 RS | 2008-2010 - Cayenne GTS | 4597 | 399 | 11.5213 | A-SUV | O-SUV | P-SUV | U-01 | Front
| 2007-2012 - 997 GT3 | 2009 - Cayenne Transsyberia | 4700 | 399 | 11.7794 | A-SUV | O-SUV | P-SUV | U-01 | Front
| 2007-2012 - 997 GT3 RS | 2009-2012 - 987.2 Boxster Base | 2855 | 255 | 11.1961 | A-03 | O-03 | P-03 | U-01 | Mid
| 2013-On - 991 GT3 & GT3 RS | 2009-2012 - 987.2 Boxster S | 2855 | 310 | 9.2097 | A-04 | O-04 | P-04 | U-01 | Mid
| 2002-2005 - 996 GT2 ALL | 2009-2012 - 987.2 Cayman Base | 2954 | 261 | 11.318 | A-03 | O-03 | P-03 | U-01 | Mid
| 2007-2008 997 GT2 | 2009-2012 - 987.2 Cayman S | 2954 | 315 | 9.3778 | A-04 | O-04 | P-04 | U-01 | Mid
| 2010 - 997 GT2 RS | 2010 - 997 GT2 RS | 3016 | 612 | 4.9281 | -- | -- | P-06 | U-01 | Rear
| 2019 - 991 GT2 RS | 2010-2012 - 997 GTS | 3197 | 408 | 7.8358 | A-05 | O-05 | P-05 | U-01 | Rear
| 2021-On - 992 GT3 | 2011-2012 - 987.2 Boxster Spyder | 2811 | 321 | 8.757 | -- | -- | P-04 | U-01 | Mid
Boxster | 1997-2004 - 986 Boxster Base | 2011-On - Cayenne S | 4597 | 380 | 12.0974 | A-SUV | O-SUV | P-SUV | U-01 | Front
| 2000-2004 - 986 Boxster S | 2011-On - Panamera Base ALL | 4100 | 296 | 13.8514 | A-SDN | O-SDN | P-SDN | U-01 | Front
| 2004 Boxster S 550 Spyder | 2011-On - Panamera S ALL | 4200 | 395 | 10.6329 | A-SDN | O-SDN | P-SDN | U-01 | Front
| 2004-2008 - 987.1 Boxster Base | 2011-On - Panamera Turbo ALL | 4400 | 510 | 8.6275 | A-SDN | O-SDN | P-SDN | U-01 | Front
| 2004-2008 - 987.1 Boxster S | 2012 - 987.2 Cayman R | 2833 | 326 | 8.6902 | -- | -- | P-04 | U-01 | Mid
| 2008 987 Boxster RS60 Spyder | 2012-2016 - 991.1 Base & 4 | 3086 | 345 | 8.9449 | A-04 | O-04 | P-04 | U-01 | Rear
| 2009-2012 - 987.2 Boxster Base | 2012-2016 - 991.1 S & 4S | 3120 | 395 | 7.8987 | A-05 | O-05 | P-05 | U-01 | Rear
| 2009-2012 - 987.2 Boxster S | 2012-2017 - 911 Turbo ALL | 3620 | 520 | 6.9615 | A-05 | O-05 | P-05 | U-01 | Rear
| 2011-2012 - 987.2 Boxster Spyder | 2013-2016 - 981 Boxster Base | 3035 | 260 | 11.6731 | A-03 | O-03 | P-03 | U-01 | Mid
| 2013-2016 - 981 Boxster Base | 2013-2016 - 981 Boxster S | 3139 | 310 | 10.1258 | A-04 | O-04 | P-04 | U-01 | Mid
| 2013-2016 - 981 Boxster S | 2013-On - 991 GT3 & GT3 RS | 3153 | 495 | 6.3697 | -- | -- | P-06 | U-01 | Rear
| 2014-2016 - 981 Boxster GTS | 2013-On - Cayenne Diesel | 4883 | 237 | 20.6034 | A-SUV | O-SUV | P-SUV | U-01 | Front
| 2016 - 981 Boxster Spyder | 2013-On - Panamera GTS | 4250 | 424 | 10.0236 | A-SDN | O-SDN | P-SDN | U-01 | Front
| 2017-On - 718 Boxster Base | 2013-On - Panamera S Hybrid | 4530 | 375 | 12.08 | A-SDN | O-SDN | P-SDN | U-01 | Front
| 2017-On - 718 Boxster S | 2014-2015 - 918 Spyder | 3692 | 887 | 4.1623 | -- | -- | P-06 | U-01 | Mid
| 2017-2019 - 718 Boxster GTS 4cyl Turbo | 2014-2016 - 981 Boxster GTS | 3163 | 325 | 9.7323 | A-04 | O-04 | P-04 | U-01 | Mid
| 2019-On - 718 Boxster T | 2014-2016 - 981 Cayman Base | 2888 | 271 | 10.6568 | A-03 | O-03 | P-03 | U-01 | Mid
| 2019-On - 718 Boxster Spyder | 2014-2016 - 981 Cayman GTS | 3083 | 341 | 9.0411 | A-04 | O-04 | P-04 | U-01 | Mid
| 2024-On - 718 Boxster Spyder RS | 2014-2016 - 981 Cayman S | 2976 | 321 | 9.271 | A-04 | O-04 | P-04 | U-01 | Mid
| 2020-On - 718 Boxster GTS 4.0 | 2014-2016 - 991.1 GTS & 4GTS | 3186 | 424 | 7.5142 | A-05 | O-05 | P-05 | U-01 | Rear
Cayman | 2006-2008 - 987.1 Cayman Base | 2014-On - Macan Base | 4112 | 249 | 16.5141 | A-SUV | O-SUV | P-SUV | U-01 | Front
| 2006-2008 - 987.1 Cayman S | 2014-On - Macan S | 4112 | 335 | 12.2746 | A-SUV | O-SUV | P-SUV | U-01 | Front
| 2009-2012 - 987.2 Cayman Base | 2014-On - Macan Turbo | 4244 | 395 | 10.7443 | A-SUV | O-SUV | P-SUV | U-01 | Front
| 2009-2012 - 987.2 Cayman S | 2016 - 981 Boxster Spyder | 2899 | 385 | 7.5299 | -- | -- | P-05 | U-01 | Mid
| 2012 - 987.2 Cayman R | 2016 - 981 Cayman GT4 | 2954 | 385 | 7.6727 | -- | -- | P-05 | U-01 | Mid
| 2014-2016 - 981 Cayman Base | 2016-On - Macan GTS | 4112 | 355 | 11.5831 | A-SUV | O-SUV | P-SUV | U-01 | Front
| 2014-2016 - 981 Cayman S | 2017-2019 - 718 Boxster GTS 4cyl Turbo | 3097 | 364 | 8.5082 | A-05 | O-05 | P-05 | U-01 | Mid
| 2014-2016 - 981 Cayman GTS | 2017-2019 - 718 Cayman GTS 4cyl Turbo | 3031 | 364 | 8.3269 | A-05 | O-05 | P-05 | U-01 | Mid
| 2016 - 981 Cayman GT4 | 2017-2019 - 911 Turbo ALL | 3671 | 540 | 6.7981 | A-05 | O-05 | P-05 | U-01 | Rear
| 2017-On - 718 Cayman Base | 2017-2019 - 991.2 Base & 4 | 3197 | 365 | 8.7589 | A-05 | O-05 | P-05 | U-01 | Rear
| 2017-On - 718 Cayman S | 2017-2019 - 991.2 GTS & 4GTS | 3241 | 444 | 7.2995 | A-05 | O-05 | P-05 | U-01 | Rear
| 2017-2019 - 718 Cayman GTS 4cyl Turbo | 2017-2019 - 991.2 S & 4S | 3219 | 414 | 7.7754 | A-05 | O-05 | P-05 | U-01 | Rear
| 2019-On - 718 Cayman T | 2017-On - 718 Boxster Base | 3020 | 296 | 10.2027 | A-04 | O-04 | P-04 | U-01 | Mid
| 2019-On - 718 Cayman GT4 | 2017-On - 718 Boxster S | 3053 | 345 | 8.8493 | A-05 | O-05 | P-05 | U-01 | Mid
| 2020-On - 718 Cayman GTS 4.0 | 2017-On - 718 Cayman Base | 2943 | 296 | 9.9426 | A-04 | O-04 | P-04 | U-01 | Mid
| 2022-On - 718 Cayman GT4 RS | 2017-On - 718 Cayman S | 2987 | 345 | 8.658 | A-05 | O-05 | P-05 | U-01 | Mid
Cayenne | 2003-On - Cayenne Base | 2019 - 991 GT2 RS | 3241 | 690 | 4.6971 | -- | -- | P-06 | U-01 | Rear
| 2003-2010 - Cayenne S | 2019 - 991.2 Speedster | 3230 | 503 | 6.4215 | -- | -- | P-06 | U-01 | Rear
| 2011-On - Cayenne S | 2019-On - 718 Boxster Spyder | 3206 | 414 | 7.744 | -- | -- | P-05 | U-01 | Rear
| 2013-On - Cayenne Diesel | 2019-On - 718 Boxster T | 2976 | 296 | 10.0541 | A-04 | O-04 | P-04 | U-01 | Mid
| 2003-On - Cayenne Turbo ALL | 2019-On - 718 Cayman GT4 | 3199 | 414 | 7.7271 | -- | -- | P-05 | U-01 | Mid
| 2008-2010 - Cayenne GTS | 2019-On - 718 Cayman T | 2976 | 296 | 10.0541 | A-04 | O-04 | P-04 | U-01 | Mid
| 2009 - Cayenne Transsyberia | 2019-On - 991.2 T | 3186 | 365 | 8.7288 | -- | O-04 | P-04 | U-01 | Mid
Macan | 2014-On - Macan Base | 2019-On - Taycan Turbo | 5132 | 670 | 7.6597 | A-SUV | O-SUV | P-SUV | U-01 | Electric
| 2014-On - Macan S | 2019-On - Taycan Turbo S | 5121 | 750 | 6.828 | A-SUV | O-SUV | P-SUV | U-01 | Electric
| 2014-On - Macan Turbo | 2020-On - 718 Boxster GTS 4.0 | 3097 | 394 | 7.8604 | A-05 | O-05 | P-05 | U-01 | Mid
| 2016-On - Macan GTS | 2020-On - 718 Cayman GTS 4.0 | 3097 | 394 | 7.8604 | A-05 | O-05 | P-05 | U-01 | Mid
Panamera | 2011-On - Panamera Base ALL | 2020-On - 911 Turbo ALL | 3770 | 641 | 5.8814 | -- | O-06 | P-06 | U-01 | Rear
| 2011-On - Panamera S ALL | 2020-On - 992 Base & 4 | 3318 | 380 | 8.7316 | A-05 | O-05 | P-05 | U-01 | Rear
| 2011-On - Panamera Turbo ALL | 2020-On - 992 S & 4S | 3417 | 444 | 7.6959 | A-05 | O-05 | P-05 | U-01 | Rear
| 2013-On - Panamera GTS | 2020-On - Taycan 4S | 4771 | 562 | 8.4893 | A-SDN | O-SDN | P-SDN | U-01 | Electric
| 2013-On - Panamera S Hybrid | 2021-On - 992 GT3 | 3126 | 510 | 6.1294 | -- | -- | P-06 | U-01 | Rear
Taycan | 2019-On - Taycan Turbo | 2021-On - 992 GTS & 4GTS | 3516 | 473 | 7.43 | A-05 | O-05 | P-05 | U-01 | Rear
| 2019-On - Taycan Turbo S | 2021-On - Taycan | 4568 | 402 | 11.3632 | A-SDN | O-SDN | P-SDN | U-01 | Electric
| 2020-On - Taycan 4S | 2021-On - Taycan Cross Turismo 4 | 5029 | 469 | 10.7228 | A-SDN | O-SDN | P-SDN | U-01 | Electric
| 2021-On - Taycan | 2021-On - Taycan Cross Turismo 4S | 5033 | 562 | 8.9555 | A-SDN | O-SDN | P-SDN | U-01 | Electric
| 2021-On - Taycan Cross Turismo 4 | 2021-On - Taycan Cross Turismo Turbo | 5196 | 670 | 7.7552 | A-SDN | O-SDN | P-SDN | U-01 | Electric
| 2021-On - Taycan Cross Turismo 4S | 2021-On - Taycan Cross Turismo Turbo S | 5199 | 750 | 6.932 | A-SDN | O-SDN | P-SDN | U-01 | Electric
| 2021-On - Taycan Cross Turismo Turbo | 2022-On - 718 Cayman GT4 RS | 3120 | 493 | 6.3286 | -- | -- | P-06 | U-01 | Mid
| 2021-On - Taycan Cross Turismo Turbo S | 2024-On - 718 Boxster Spyder RS | 3214 | 493 | 6.52 | -- | -- | P-06 | U-01 | Mid
Specials | 2004-2005 - Carrera GT | 2024-On - 911 S/T | 3056 | 518 | 5.9 | -- | -- | P-06 | U-01 | Rear
| 2014-2015 - 918 Spyder | Make Selection |  |  |  | Enter Car Model | Enter Car Model | Enter Car Model | Enter Car Model | Enter Car Model

## Modifications (hidden)
| Item | Modification | Progression |  | Car Year
Engine |  |  |  |  | 1948
| Aircleaner | Make Selection |  |  | 1949
|  | a) Stock aircleaner | As-Delivered |  | 1950
|  | b) Removed, modified, or replaced with an aftermarket filter | Optioned |  | 1951
| Ignition | Make Selection |  |  | 1952
|  | a) Stock | As-Delivered |  | 1953
|  | b) Modified, but maintains the original type distributor | Optioned |  | 1954
|  | c) Modified, but does not maintain the original type distributor | Prepared |  | 1955
| Carburetors | Make Selection |  |  | 1956
|  | a) Not a carbureted vehicle | As-Delivered |  | 1957
|  | b) 914/912E converted to Carburetors with throttle bores no larger than 40mm | Optioned |  | 1958
|  | c) 911 model originally speced with mechanical fuel injection or Solex carburetors that has been changed to replacement carburetors with bores no larger than 40mm | Optioned |  | 1959
|  | d) Throttle bore and venturi dimensions are not changed from original specs. Jet sizes may be changed | Optioned |  | 1960
|  | e) 911/914/912 converted to carburetors with throttle bores larger than 40mm | Prepared |  | 1961
| Fuel Injection | Make Selection |  |  | 1962
|  | a) No substitution of performance affecting components | As-Delivered |  | 1963
|  | b) DME EPROM Chip or aftermarket ECU Tuning | Prepared |  | 1964
| Intake | Make Selection |  |  | 1965
|  | a) Stock | As-Delivered |  | 1966
|  | b) Aftermarket including modified or aftermarket velocity stacks | Prepared |  | 1967
| Sump | Make Selection |  |  | 1968
|  | a) Stock Wet or Dry Sump | As-Delivered |  | 1969
|  | b) Modified Wet Sump | Optioned |  | 1970
|  | c) Modified Dry Sump | Prepared |  | 1971
| Oil Cooler/Filter | Make Selection |  |  | 1972
|  | a) No modification | As-Delivered |  | 1973
|  | b) Addition of an oil cooler and/or filter | Optioned |  | 1974
| Camshafts | Make Selection |  |  | 1975
|  | a) Stock | As-Delivered |  | 1976
|  | b) Aftermarket / Updraded | Prepared |  | 1977
| Underdrive Pulley | Make Selection |  |  | 1978
|  | a) Stock (non-underdrive) | As-Delivered |  | 1979
|  | b) Resized, but retain all OEM functionality (power steering, A/C, etc.) | Optioned |  | 1980
|  | c) Resized, but no longer retain all OEM functionality (power steering, A/C, etc.) | Prepared |  | 1981
| Exhaust | Make Selection |  |  | 1982
|  | a) Stock | As-Delivered |  | 1983
|  | b) Air cooled engine, aftermarket exhaust with cats with a muffler. | Optioned |  | 1984
|  | c) Air cooled engine, aftermarket exhaust without cats with a muffler. | Prepared |  | 1985
|  | d) Water cooled engine, aftermarket cat-back exhaust from the factory headers with a muffler | Optioned |  | 1986
|  | e) Water cooled engine, aftermarket exhaust with or without factory headers, with highflow cats with a muffler | Prepared |  | 1987
|  | f) Water cooled engine, aftermarket exhaust without catalytic converter with a muffler | Unlimited |  | 1988
| Air Conditioning | Make Selection |  |  | 1989
|  | a) Stock | As-Delivered |  | 1990
|  | b) Removed, but was possible to be delivered without A/C | Optioned |  | 1991
|  | c) Removed | Prepared |  | 1992
| Gasoline | Make Selection |  |  | 1993
|  | a) Gasoline available to the general public through normal service stations (87, 89, 91, 93 Octane ) | As-Delivered |  | 1994
|  | b) Race Gasoline (100+ Octane) | Prepared |  | 1995
| Fuel Pump | Make Selection |  |  | 1996
|  | a) Stock | As-Delivered |  | 1997
|  | b) Mechanical pump replaced with an electric pump | Optioned |  | 1998
| Chain Tensioners/Guards | Make Selection |  |  | 1999
|  | a) Stock | As-Delivered |  | 2000
|  | b) Non-Stock | Optioned |  | 2001
| Battery | Make Selection |  |  | 2002
|  | a) Stock / Stock Replacement in original location | As-Delivered |  | 2003
|  | b) Light weight battery in original location / vehicle delivered with 2 batteries has one removed | Optioned |  | 2004
|  | c) Stock / Non-stock Relocated within the vehicle | Prepared |  | 2005
| Center radiator | Make Selection |  |  | 2006
|  | a) N/A | As-Delivered |  | 2007
|  | b) Stock | As-Delivered |  | 2008
|  | c) Third radiator added to water-cooled vehicle | Optioned |  | 2009
| Substituted Roller bearing Crank (356 only) | Make Selection |  |  | 2010
|  | a) N/A | As-Delivered |  | 2011
|  | b) None/Stock | Optioned |  | 2012
|  | c) A roller bearing crank is being used | Prepared |  | 2013
| Engine Substitution | Make Selection |  |  | 2014
|  | a) Stock / Stock Replacement | As-Delivered | Stock | 2015
|  | b) Air cooled engine replaced with another air cooled engine with the same number of cylinders | Prepared | U-01 | 2016
|  | c) Any water-cooled replacement engine with power beyond stock | Unlimited | U-01 | 2017
| Compression Ratio | Make Selection |  |  | 2018
|  | a) Stock | As-Delivered |  | 2019
|  | b) Increased up to 1.0 point over stock | Prepared |  | 2020
|  | c) Increased over 1.0 point over stock | Unlimited |  | 2021
| Balanced Engine | Make Selection |  |  | 2022
|  | a) Stock | As-Delivered |  | 2023
|  | b) Balanced | Prepared |  | 2024
| Forced Induction | Make Selection |  |  | 2025
|  | a) Naturally Aspirated | As-Delivered |  | Select
|  | b) Stock: Turbocharger, Supercharger, or Electric | As-Delivered
|  | c) Stock Turbocharger or Supercharger replaced and/or tuned with aftermarket items | Prepared
|  | d) Turbocharger, Supercharger or hybrid system added to a naturally aspirated car | Unlimited
|  | e) Modifications to an electric drive vehicle | Unlimited
Suspension
| Coilsprings / Torsion Bars | Make Selection
|  | a) Stock, non-Sport or Sport Suspension/Chassis (i.e., M030, X73, X74, PASM Sport Suspension, etc) | As-Delivered
|  | b) Aftermarket | Prepared
| Shock absorbers | Make Selection
|  | a) Stock, non-Sport or Sport Suspension/Chassis (i.e., M030, X73, X74, PASM Sport Suspension, etc) | As-Delivered
|  | b) Aftermarket, as many as 1 external, non-remote adjustment | Optioned
|  | c) Aftermarket, multiple external, remote or non-remote adjustments (includes DSC Tuning for PASM) | Prepared
| Adjustable Spring Perches / Plates | Make Selection
|  | a) N/A | As-Delivered
|  | b) Stock | Optioned
|  | c) Aftermarket | Prepared
| Coilovers | Make Selection
|  | a) N/A | As-Delivered
|  | b) Stock | As-Delivered
|  | c) Aftermarket (including converting torsion bars to coilsprings), and/or individual components such as springs and spring perches | Prepared
| Sway Bars | Make Selection
|  | a) Stock, non-Sport or Sport Suspension/Chassis (i.e., M030, X73, X74, PASM Sport Suspension, etc) | As-Delivered
|  | b) Non-stock, non-adjustable sway bars | Optioned
|  | c) Adjustable sway bars | Prepared
| Subframe & Sway Bar Mount Reinforcement Bars | Make Selection
|  | a) None | As-Delivered
|  | b) Reinforcement bars are installed | Optioned
| Shock Tower Brace | Make Selection
|  | a) None | As-Delivered
|  | b) Brace(s) are installed | Optioned
| Rear Camber Compensator (356 Only) | Make Selection
|  | a) N/A | As-Delivered
|  | b) Stock | Optioned
|  | c) Compensator Installed | Prepared
| Camber Plates | Make Selection
|  | a) Stock | As-Delivered
|  | b) Aftermarket to increase available negative camber | Prepared
| Suspension Arms | Make Selection
|  | a) Stock, including non-adjustable Lower Control Arms | As-Delivered
|  | b) Any suspension arms, including adjustable Lower Control Arms | Prepared
|  | c) (924/944/968) - Stock A-Arm | Optioned
|  | d) (924/944/968) - Aftermarket A-Arm but maintain stock geometry | Optioned
|  | e) (924/944/968) - Aftermarket A-Arm with altered geometry | Prepared
| Bushings | Make Selection
|  | a) Stock | As-Delivered
|  | b) Aftermarket bushings of similar material to stock (non-metalic) | Optioned
|  | c) Any aftermarket bushing (including metalic) | Prepared
| Tie-Rod Ends | Make Selection
|  | a) Stock | As-Delivered
|  | b) 911 Turbo Tie-Rod ends installed | Optioned
| Raised Spindles | Make Selection
|  | a) None | As-Delivered
|  | b) Raised spindles are installed | Prepared
| Four Wheel Steering | Make Selection
|  | a) Not equipped | As-Delivered
|  | b) Equipped | Optioned
| Air Suspension with PASM | Make Selection
|  | a) Not equipped | As-Delivered
|  | b) Equipped | Optioned
| Porsche Dynamic Chassis Control | Make Selection
|  | a) Not equipped | As-Delivered
|  | b) Equipped | Optioned
| Factory Sport Suspension/Chassis | Make Selection
|  | a) Not equipped | As-Delivered
|  | b) Equipped: M030, X73, X74, PASM Sport Suspension (not standard PASM), etc. | Optioned
| Hydro-pneumatic Suspension | Make Selection
|  | a) N/A | As-Delivered
|  | b) In-place | Optioned
|  | c) Removed | Optioned
| Machined Suspension | Make Selection
|  | a) N/A | As-Delivered
|  | b) Custom machined suspension. Suspension points may be relocated | Unlimited
| Multi-linked Suspension | Make Selection
|  | a) Not equipped / Stock multi-linked suspension | As-Delivered
|  | b) Aftermarket system | Unlimited
Wheels
| Wheels | Make Selection
|  | a) Factory stock | As-Delivered
|  | b) Aftermarket - including different offset from stock | Optioned
| Wheel Studs/Bolts | Make Selection
|  | a) Factory stock | As-Delivered
|  | b) Aftermarket | Optioned
| Wheel Spacers | Make Selection
|  | a) None | As-Delivered
|  | b) Installed | Optioned
| Rim Diameter | Make Selection
|  | a) Factory Stock | As-Delivered
|  | b) Rim Diameter is +/- 1" from factory specification | Optioned
|  | c) Rim Diameter is greater than +/- 1" from factory specification | Prepared
| Rim Width | Make Selection
|  | a) Factory Stock | As-Delivered
|  | b) Rim Width is up to 1" wider than stock | Optioned
|  | c) Rim Width is greater than 1" | Prepared
| Spare Tire | Make Selection
|  | a) In the car | As-Delivered
|  | b) Not spec'd from the factory | As-Delivered
|  | c) Removed from the car | Optioned
Tires |  |  |  |  | Tire Widths
| Tire Size | Make Selection |  |  | 185
|  | a) Stock | As-Delivered |  | 185
|  | b) Non-stock | Optioned |  | 195
| Treadwear Rating | Make Selection |  |  | 205
|  | a) 220 or Greater | As-Delivered |  | 215
|  | b) 180 to 219 | Optioned |  | 225
|  | c) 80 to 179 | Prepared |  | 235
|  | d) 79 or Lower | Unlimited |  | 245
255
Brakes |  |  |  |  | 265
| Brake Rotor | Make Selection |  |  | 275
|  | a) Stock / Stock Replacement steel (plain, drilled and/or slotted rotors) | As-Delivered |  | 285
|  | b) PCCB | As-Delivered |  | 295
|  | c) Aftermarket larger diameter steel (including replacing PCCB rotors with equivalent size steel rotors) | Optioned |  | 305
| Brake Pads | Make Selection |  |  | 315
|  | a) Stock / Stock Replacement | As-Delivered |  | 325
|  | b) Non-stock / Performance Pads | Optioned |  | 335
| Brake Lines | Make Selection |  |  | Make Selection
|  | a) Stock | As-Delivered
|  | b) Non-stock | Optioned
| Brake Caliper | Make Selection
|  | a) Stock | As-Delivered
|  | b) Non-stock | Prepared
| Brake Biasing Valve | Make Selection
|  | a) Stock | As-Delivered
|  | b) Aftermarket but not cockpit adjustable | Optioned
|  | c) Aftermarket and cockpit adjustable | Prepared
| Brake Master Cylinder | Make Selection
|  | a) Stock | As-Delivered
|  | b) Non-stock | Optioned
Chassis / Body / Interior
| Fender Modifications | Make Selection
|  | a) Stock - Unmodified | As-Delivered
|  | b) Stock - Rolled | Prepared
|  | c) Non-stock fender flares | Prepared
|  | d) Tires extend beyond fenders | Unlimited
| Body Work | Make Selection
|  | a) Stock | As-Delivered
|  | b) Non-stock material used for the hoods (front & rear), deck lid, bumpers, rocker panels, front & rear fenders | Prepared
|  | c) Non-stock material used for more than hood, deck lid, bumpers, and rocker panels | Unlimited
| Spoilers / Wings | Make Selection
|  | a) Stock | As-Delivered
|  | b) Factory aerodynamic device from another model within the range is equipped (Ex: 981 GT4 on a 981 Base) | Optioned
|  | c) Aftermarket wing no wider than the door handles, no higher than 6 inches from the roofline, does not extend more than 6 inches beyond the rear of the vehicle, and does not exceed 8 sq ft of area for all wing elements | Prepared
|  | d) Aftermarket spoiler with leading edge attached to the vehicle and no taller than 10 inches or wider than the stock body width | Prepared
|  | e) Aftermarket wing wider than the door handles and/or higher than 6 inches above the roofline and/or extends more than 6 inches beyond the rear of the vehicle and/or exceeds 8sq ft of area for all wing elements | Unlimited
|  | f) Aftermarket spoiler with leading edge attached to the vehicle and taller than 10 inches and/or wider than the stock body width | Unlimited
| Air Dams | Make Selection
|  | a) Stock | As-Delivered
|  | b) Factory air dam from another model within the range is equipped | Optioned
|  | c) Aftermarket air dam that does not drop to below 2 inches to the ground or extend outward 6 inches forward of the bumper and is not wider than the bumper | Prepared
|  | d) Aftermarket air dam that drops to below 2 inches to the ground and/or extends outward more than 6 inches forward of the bumper and/or is wider than the bumper | Unlimited
| Canards | Make Selection
|  | a) None | As-Delivered
|  | b) Canards are present | Prepared
| Seam Reinforcement | Make Selection
|  | a) N/A | As-Delivered
|  | b) 914 factory-type stiffening kit and/or alternative bracing between inner trailing arm and firewall | Optioned
|  | c) Body renforcement and/or reinforced seems | Unlimited
| Interior Modifications | Make Selection
|  | a) Full factory stock interior, floor mats removed | As-Delivered
|  | b) Factory interior with non-factory, non-fixed back race seats | Optioned
|  | c) Fixed back race/lightweight bucket seats and/or plexiglass windows are equipped | Prepared
|  | d) Minimum interior of dashboard, glass or plexiglass windows, visors, headliner, door panels, stock number of seats | Prepared
|  | e) Interior has been removed beyond listed above | Unlimited
| Lights | Make Selection
|  | a) Factory or factory replacement headlights, taillights, and turn signals are equipped and functional | As-Delivered
|  | b) Headlights, tailights, and/or turn signals have been removed | Unlimited
| Roll Bars / Roll Cages | Make Selection
|  | a) N/A, including factory-installed rollover protection/hoops for convertibles | As-Delivered
|  | b) Roll bar or half roll cage is equipped | Optioned
|  | c) Full roll cage is equipped | Prepared
| Jack/Tools/Manuals | Make Selection
|  | a) In the car while competing | As-Delivered
|  | b) Removed while competing | Optioned
| Fuel Tank | Make Selection
|  | a) Stock | As-Delivered
|  | b) Resized and/or relocated | Prepared
Transmission
| Transmission Type | Make Selection
|  | a) Manual | As-Delivered
|  | b) PDK | As-Delivered
|  | c) Tiptronic | As-Delivered
|  | d) Sportomatic | Optioned
|  | e) Non-Porsche Transmission | Unlimited
| Clutch | Make Selection
|  | a) Stock / Stock equivalent / PDK | As-Delivered
|  | b) Non-Stock | Optioned
| Flywheel | Make Selection
|  | a) Stock / Stock equivalent / PDK | As-Delivered
|  | b) Non-Stock | Optioned
| Gear Ratios | Make Selection
|  | a) Stock | As-Delivered
|  | b) Non-Stock | Prepared
| Shift Linkage | Make Selection
|  | a) Stock / PDK | As-Delivered
|  | b) Non-Stock | Optioned
| Differential | Make Selection
|  | a) Stock Open Differential | As-Delivered
|  | b) Porsche Limited Slip Differential variant (include: Factory LSD, Porsche Torque Vectoring (PTV), Torque Biasing Differential (TBD), etc) | As-Delivered
|  | c) Any aftermarket differential | Prepared
Miscellaneous
| Unlisted modification(s) | Make Selection
|  | a) Car has no other performance modifications | As-Delivered
|  | b) Car has other performance modifications not listed | Unlimited